## Sheet1
Note | Model | Measure range | Accurany（silver） | Accurany（blue） | resolution | Scan frequency | Configuration | SIZE(CM) （L*W*H） | GW (KG) | NW (KG)
Single-axis | 3X | 0.05～3mm | ±0.5µm±0.008%×XZ | ±0.5µm | 0.0001mm | 600times/second | Standard Configuration 1. Diameter measuring main unit 2. Communication cable 3. Calibration rod Optional Accessories 1. remote controller 2. Height-adjustable bracket 3. Electronic dual-sided display board 4. 7-inch PLC with touch screen and data storage function 5. PC software (synchronize diameter measurement data to computer), extra cost: 3,000 RMB 6. Fixed wire guide wheel 7. Flat material bracket 8. Steel wire SW measurement program 9. Runout measurement function 10. Multi-strand simultaneous measurement function 11. High-temperature protective cover |  | 4 | 0.8
| 25X | 0.1～25mm | ±1µm±0.008%×XZ | ±2µm | 0.001mm | 1400times/second |  | 68*41*28 | 11 | 3
| 40X | 1～40mm | ±1µm±0.008%×XZ | ±2µm | 0.001mm | 1400times/second |  | 68*50*28 | 14 | 4.5
| 50X | 1～50mm | ±1.5µm±0.008%×XZ | ±3µm | 0.001mm | 1400times/second |  | 68*50*28 | 16 | 6
| 70X | 1～70mm | ±10µm±0.008%×XZ | ±10µm | 0.01mm | 1400times/second |  | 90*40*30 | 25 | 9
[8 empty] | 68*41*28 | 9 | braket
| 100X | 1～100mm | ±10µm±0.008%×XZ | ±10µm | 0.01mm | 1400times/second |  | 68*41*28 | 9 | 8
Single-axis dual-lens | 115X | single-lens1~45mm millde 25mm-115mm | ±10µm±0.008%×XZ | ±10µm | 0.01mm | 600times/second |  | 68*50*28 | 18 | 7
[8 empty] | 68*41*28 | 9 | braket
| 150X | 1～150mm | ±10µm±0.008%×XZ | ±10µm | 0.01mm | 1400times/second |  | 68*41*28 | 12 | braket
| 170X | single-lens1~70mm millde 30mm-170mm | ±10µm±0.008%×XZ | ±10µm | 0.01mm | 600times/second |  | 93*46*28 |  | 23
[8 empty] | 68*41*28 | 12 | braket
| 200X | single-lens1~70mm millde 55mm-195mm | ±10µm±0.008%×XZ | ±10µm | 0.01mm | 600times/second |  | 93*46*28 |  | 23
[8 empty] | 68*41*28 | 12 | braket
Dual-axis | 15XY | 0.1-15mm | ±1µm±0.008%×XZ | ±2µm | 0.001mm | 1400times/second |  | 68*41*28 | 12 | 3
| 25XY | 0.1-25mm | ±1µm±0.008%×XZ | ±2µm | 0.001mm | 1400times/second |  | 68*41*28 | 14 | 4.5
| 50XY | 1-50mm | ±1.5µm±0.008%×XZ | ±3µm | 0.001mm | 1400times/second |  | 68*50*28 | 17 | 8.5
| 70XY | 1-70mm | ±10µm±0.008%×XZ | ±10µm | 0.01mm | 1400times/second |  | 70*61*25 |  | 16
[8 empty] | 68*41*28 | 12 | braket
| 100XY | 1-100mm | ±10µm±0.008%×XZ | ±10µm | 0.01mm | 1400times/second |  | main unit73*73*30 | 31 | 18
[8 empty] | braket68*41*28 | 12 | braket
| 150XY | 1-150mm | ±10µm±0.008%×XZ | ±10µm | 0.01mm | 1400times/second |  | main unit87*82*25 | 45 | 30
[8 empty] | braket68*41*28 | 12 | braket
Double- axis dual-lens | 170XY | 1-150mm | ±10µm±0.008%×XZ | ±10µm | 0.01mm | 1400times/second |  | main unit87*82*26 | 43 | 28
[8 empty] | braket68*41*28 | 12
1. The diameter value measured by the diameter gauge is transmitted via RS485 communication to the customer’s self-owned control system, which controls the production line. (Mini remote controller is not required.) 2. The diameter value measured by the diameter gauge is transmitted via RS485 communication to the supporting controller (mini remote controller) of the diameter gauge, and the controller controls the customer’s production line. 3. The diameter value measured by the diameter gauge is transmitted via RS485 communication to the PLC, then to the industrial touch screen. Operators can view readings, perform operations, acquire values, record data, set tolerances and target values, check out-of-tolerance conditions, view curve graphs and alarm counts on the touch screen. The PLC also controls the customer’s production line. 4. The diameter value measured by the diameter gauge is converted from RS485 to RS232, or transmitted via an RS485-to-USB module to the customer’s personal computer. Customers can install our dedicated software to read real-time values, store historical data, set tolerances and target values, display trend curves, and record alarm time together with corresponding diameter readings.